## Sheet1
Signal Name | Arduino Pin | Out Connector Pin
Load | 8 | 2
Clock Enable | 9 | 3
Data | 11 | 5
Clock | 10 | 4
LED Signal | 6
|  |  |  | Ribbon | 6 pin connector (male)
In Connector Pin | Out Connector Pin | Chip Pin | Chip Signal |  |  |  | Signal | ribbon | old arduino pin | new arduino pin
2 | 2 | 1 | SHLD | 6 | 6 | 5 | Clock | 4 | 12 | 10
4 | 4 | 2 | CLK |  |  |  | Data | 5 | 11 | 11
6 | 6 | 8 | GND | 5 |  |  | Clock Enable | 3 | 9 | 9
1 | 1 | 16 | VCC | 4 | 4 | 3 | Load | 2 | 8 | 8
3 | 3 | 15 | CLK/INH |  |  |  | LED Signal |  | 6 | 6
5 | X | 10 | SER | 3
X | 5 | 9 | QH | 2 | 2 | 1
1